## BOM-RFSoC_4X2_Gen3_V2I1(Prototy
Designator | Description | Value | Footprint | Qty | Manufacturer | Part Number
BAT1 | BATTERY SLVR OX 1.55V COIN 6.8mm | SR626SW | TS621E | 1 | Seiko Instruments | SR626SW
BTN6, BTN7, BTN8, BTN9, PL_PB0, PL_PB1, PL_PB2, PL_PB3, PS_PB | SWITCH TACTILE SPST-NO, 4.50mm x 4.50mm | PTA-142 | PTA-142 | 9 | Pacer Technology Co., Ltd | PTA-142
C1, C2, C3, C4, C5, C6, C11, C12, C15, C19, C20, C21, C24, C25, C26, C27, C28, C29, C30, C31, C32, C33, C34, C35, C36, C37, C39, C40, C41, C42, C43, C62, C64, C67, C68, C69, C70, C72, C77, C78, C81, C82, C83, C85, C87, C89, C92, C94, C95, C104, C105, C106, C128, C133, C135, C137, C139, C188, C208, C211, C212, C213, C214, C216, C220, C224, C232, C247, C251, C255, C263, C279, C280, C281, C283, C287, C288, C289, C290, C295, C296, C301, C306, C309, C310, C311, C314, C319, C320, C322, C325, C327, C510, C511, C512, C513, C515, C516, C518, C519, C521, C522, C524, C525, C537, C538, C540, C541, C553, C557, C558, C560, C561, C583, C584, C585, C586, C588, C589, C591, C592, C594, C595, C597, C598, C610, C611, C613, C614, C626, C630, C631, C633, C634, C658, C659, C665, C668, C669, C670, C671, C672, C673, C695, C707, C720, C732, C749, C761, C774, C786, C849, C850, C864, C866, C867, C868, C869, C870, C871, C872, C873, C874, C875, C876, C877, C878, C879, C880, C881, C882, C883, C884, C885, C886, C929, C930, C933, C934, C935 | CAP CER 0.1uF 25V X7R 0402 | 100nF | C0402 | 180 | Murata Electronics | GRM155R71E104KE14J
C7, C8, C9, C10, C73, C74, C79, C80, C96, C422, C662, C698, C699, C700, C701, C710, C711, C712, C713, C723, C724, C725, C726, C735, C736, C737, C738, C744, C745, C746, C752, C753, C754, C755, C764, C765, C766, C767, C777, C778, C779, C780, C789, C790, C791, C792, C801, C802, C803, C804, C805, C806, C807, C808, C817, C818, C819, C820, C821, C822, C827, C828, C829, C830, C831, C832, C837, C838, C839, C840, C841, C842, C843, C844, C863, C902, C903, C922, C944, C945, C946, C947, C948, C949, C950, C951, C952, C953, C954, C955, C956, C957, C958, C959 | CAP CER 47uF 10V X5R 0805 | 47uF | C0805 | 94 | Murata Electronics | GRM21BR61A476ME15L
C13, C17, C22, C115, C120, C127, C129, C130, C131, C888 | CAP CER 10uF 10V X7R 0805 | 10uF | C0805 | 10 | Murata Electronics | GRM21BR71A106KA73L
C14, C88, C91, C141, C157, C165, C172, C178, C199, C209, C218, C222, C230, C240, C241, C242, C244, C249, C253, C261, C271, C272, C273, C275, C329, C330, C331, C332, C333, C334, C335, C336, C337, C338, C339, C340, C341, C342, C343, C344, C345, C346, C347, C348, C349, C350, C351, C352, C353, C354, C355, C356, C357, C358, C359, C360, C361, C362, C363, C364, C365, C366, C367, C368, C369, C370, C371, C372, C373, C374, C375, C376, C377, C378, C379, C380, C381, C382, C383, C384, C385, C386, C387, C388, C389, C390, C391, C392, C393, C394, C395, C396, C397, C398, C399, C400, C401, C402, C403, C404, C405, C406, C407, C408, C409, C410, C411, C412, C413, C414, C415, C416, C417, C418, C419, C420, C421, C428, C429, C430, C431, C432, C433, C434, C435, C436, C437, C438, C439, C440, C441, C442, C443, C444, C445, C446, C447, C448, C449, C450, C451, C452, C453, C454, C455, C456, C457, C458, C459, C460, C461, C462, C463, C464, C465, C466, C467, C468, C469, C470, C471, C472, C473, C474, C475, C476, C477, C478, C479, C480, C481, C482, C483, C490, C491, C492, C493, C494, C495, C496, C497, C498, C499, C500, C501, C502, C503, C504, C505, C506, C507, C508, C509, C865, C893, C894, C897, C898, C899, C900, C901, C904, C905, C908, C909, C910, C911, C923, C924 | CAP CER 10uF 6.3V X5R 0402 | 10uF | C0402 | 209 | Murata Electronics | GRM155R60J106ME47D
C16, C166, C173, C179, C210, C219, C223, C231, C250, C254, C262, C328, C423, C424, C425, C426, C427, C514, C517, C520, C523, C526, C531, C536, C539, C542, C547, C552, C555, C556, C559, C562, C567, C572, C577, C587, C590, C593, C596, C599, C604, C609, C612, C615, C620, C625, C627, C629, C632, C635, C640, C645, C650 | CAP CER 4.7uF 6.3V X5R 0402 | 4.7uF | C0402 | 53 | Murata Electronics | GRM155R60J475ME47J
C18, C23, C99, C657, C660, C664 | CAP CER 1uF 25V X7R 0603 | 1uF | C0603 | 6 | Murata Electronics | GCJ188R71E105KA01D
C38, C66 | CAP CER 2.2uF 10V X7R 0603 | 2.2uF | C0603 | 2 | Murata Electronics | GRM188R71A225KE15J
C44, C45, C46, C47, C48, C49, C50, C51, C52, C53, C54, C55, C56, C57, C58, C59, C60, C61, C65, C71, C75, C76, C97, C98, C100, C101, C102, C103, C107, C108, C109, C110, C116, C117, C121, C122, C123, C143, C144, C145, C160, C170, C177, C180, C184, C185, C186, C187, C189, C190, C191, C192, C193, C194, C195, C196, C197, C198, C200, C201, C203, C245, C246, C276, C277, C278, C302, C303, C307, C308, C312, C313, C315, C318, C321, C323, C324, C326, C889, C890, C891, C892 | CAP CER 0.1uF 16V X7S 0201 | 100nF | C0201 | 82 | Murata Electronics | GRM033C71C104KE14D
C63 | CAP CER 120pF 50V C0G/NP0 0402 | 120pF | C0402 | 1 | Murata Electronics | GRM1555C1H121GA01D
C84, C86, C90, C93, C226, C229, C257, C260, C582, C655, C666, C687, C705, C718, C730, C743, C748, C759, C772, C784, C797, C809, C812, C823, C824, C835, C836, C857, C860, C925, C926, C927, C928, C931, C932 | CAP CER 10000pF 50V X7R 0402 | 10nF | C0402 | 35 | Murata Electronics | GRM155R71H103KA88J
C111, C112, C113, C114, C118, C119, C124, C125, C126, C142, C146, C147, C148, C149, C150, C151, C152, C153, C154, C158, C159, C238, C239, C243, C269, C270, C274, C484, C485, C486, C487, C488, C489, C810, C811, C813, C814 | CAP CER 1uF 6.3V X7R 0402 | 1uF | C0402 | 37 | Murata Electronics | GRM155R70J105KA12J
C132, C134, C136, C138, C661, C663, C861, C862 | CAP CER 22uF 25V X5R 0805 | 22uF | C0805 | 8 | Murata Electronics | GRM21BR61E226ME44K
C140, C156, C799, C800, C815, C816, C825, C826 | CAP FEEDTHRU 0.022UF 50V 1206 | 22nF | NFM31PC | 8 | Murata Electronics | NFM31HK223R1H3L
C155, C161, C162, C163, C167, C168, C169, C174, C175, C176, C181, C182, C183, C206, C217, C221, C225, C227, C228, C233, C248, C252, C256, C258, C259, C264 | CAP FEEDTHRU 0.1UF 20% 16V 0603 | 100nF | NFM18PC | 26 | Murata Electronics | NFM18PC104R1C3D
C202 | CAP CER 100PF 50V C0G/NP0 0402 | 100pF | C0402 | 1 | Murata Electronics | GCM1555C1H101GA16D
C204, C234, C265, C674, C689 | CAP CER 2200pF 50V X7R 0402 | 2.2nF | C0402 | 5 | Murata Electronics | GRM155R71H222JA01J
C205, C285, C286, C688, C694 | CAP CER 22pF 50V C0G/NP0 0402 | 22pF | C0402 | 5 | Murata Electronics | GCM1555C1H220FA16D
C207 | CAP CER 0.68uF 6.3V X6S 0402 | 0.68uF | C0402 | 1 | Murata Electronics | GRM155C80J684KE15D
C235, C266 | CAP CER 0.18uF 25V X7R 0603 | 180nF | C0603 | 2 | Murata Electronics | GRM188R71E184KA88D
C237, C268 | CAP CER 1800pF 50V X7R 0402 | 1.8nF | C0402 | 2 | Murata Electronics | GCM155R71H182KA37D
C282, C703, C769, C794 | CAP CER 33PF 50V C0G/NP0 0402 | 33pF | C0402 | 4 | Murata Electronics | GCM1555C1H330JA16D
C284, C527, C528, C532, C533, C543, C544, C548, C549, C563, C564, C568, C569, C573, C574, C578, C579, C600, C601, C605, C606, C616, C617, C621, C622, C636, C637, C641, C642, C646, C647, C651, C652, C667 | CAP CER 0.47uF 16V X5R 0402 | 470nF | C0402 | 34 | Murata Electronics | GRM155R61H474KE11D
C291, C292, C293, C294, C297, C298, C299, C300, C920, C921 | CAP CER 10000PF 25V X7R 0201 | 10nF | C0201 | 10 | Murata Electronics | GRM033R71E103KE14D
C529, C530, C534, C535, C545, C546, C550, C551, C565, C566, C570, C571, C575, C576, C580, C581, C602, C603, C607, C608, C618, C619, C623, C624, C638, C639, C643, C644, C648, C649, C653, C654 | CAP CER 0.068uF 16V X7R 0402 | 68nF | C0402 | 32 | Murata Electronics | GCM155R71C683KA55D
C554, C628, C680, C681, C682, C683, C895, C896, C906, C907, C916, C917, C918, C919 | CAP CER 100uF 6.3V X7S 1210 | 100uF | C1210 | 14 | Murata Electronics | GRM32EC70J107ME15L
C656, C675, C690 | CAP TANT POLY 100uF 25V 2917 | 100uF | CASE_D_7343 | 3 | KEMET | T521D107M025ATE040
C676, C677, C912, C913, C914, C915 | CAP TANT POLY 680uF 3V 2917 | 680uF | CASE_D_7343 | 6 | KEMET | T525D687M003ATE025
C678, C679, C691, C692, C696, C697, C708, C709, C721, C722, C733, C734, C750, C751, C762, C763, C775, C776, C787, C788, C845, C846, C847, C848 | CAP CER 22uF 25V X7R 1210 | 22uF | C1210 | 24 | Murata Electronics | GRM32ER71E226ME15K
C684, C715, C728, C740, C757, C782 | CAP CER 56PF 50V C0G/NP0 0402 | 56pF | C0402 | 6 | Murata Electronics | GCM1555C1H560JA16D
C686, C693, C719, C747, C773, C798, C887 | CAP CER 4.7uF 25V X5R 0603 | 4.7uF | C0603 | 7 | Murata Electronics | GRM188R61E475KE11D
C702, C714, C727, C739, C756, C768, C781, C793 | CAP CER 1000PF 50V C0G/NP0 0402 | 1nF | C0402 | 8 | Murata Electronics | GRM1555C1H102JA01D
C704, C771, C796, C851, C852 | CAP CER 10pF 50V C0G/NP0 0402 | 10pF | C0402 | 5 | Murata Electronics | GCM1555C1H100GA16D
C717, C729, C742, C758, C783, C833, C834 | CAP CER 47pF 50V C0G/NP0 0402 | 47pF | C0402 | 7 | Murata Electronics | GCM1555C1H470JA16D
C936, C937, C938, C939, C940, C941, C942, C943 | CAP CER 100pF 50V C0G/NP0 0201 | 100pF | C0201 | 8 | Murata Electronics | GRM0335C1H101FA01D
CAN1, CAN2, CAN3, CAN4, CAN5, CAN6 | RF SHIELD 0.394" X 0.591" SMD |  | S03 | 6 | Harwin Inc. | S03-15100300R
D1, D2 | TVS DIODE 5V 12V SOD882 |  | SOD882 | 2 | Littelfuse Inc. | SP1003-01ETG
D3, D4, D5, D6, D8, D12, D13 | TVS DIODE 3.6V 8.8V 10USON |  | DQA0010A | 7 | Texas Instruments | TPD4E02B04DQAR
D7, D16 | DIODE ARRAY SCHOTTKY 30V SOT323 |  | SOT-32 | 2 | ON Semiconductor | BAT54SWT1G
D9, D10, D11 | TVS DIODE 5V 7.5V SOD882 |  | SOD88 | 3 | Littelfuse Inc. | SP3031-01ETG
D14 | TVS DIODE 16V 26V DO214AA |  | DO-214AA | 1 | Littelfuse Inc. | SMBJ16CA
D15 | DIODE SCHOTTKY 60V 3A SMA |  | DO-214AC | 1 | Diodes Incorporated | B360A-13-F
DISP1 | LCD MODULE 32 DIG 16 X 2 PASSIVE |  | NHD-0216AW | 1 | Newhaven Display Intl | NHD-0216AW-SB3
FB1, FB2, FB3, FB4, FB5, FB6, FB7, FB8, FB9, FB10, FB11, FB12, FB13, FB14, FB15, FB19, FB20, FB29, FB30, FB31, FB32, FB33, FB34 | FERRITE BEAD 220 OHM 0603 1LN |  | MPZ1608 | 23 | TDK Corporation | MPZ1608S221ATA00
FB16, FB17 | FERRITE BEAD 600 OHM 0805 1LN |  | BLM21 | 2 | Laird-Signal Integrity Products | HZ0805E601R-10
FB18, FB21, FB22, FB28 | FERRITE BEAD 1 KOHM 0805 1LN |  | BLM21 | 4 | Murata Electronics | BLM21AG102SN1D
FB23, FB24, FB25, FB26, FB27 | Ferrite Beads 0805 30ohms 8.5A DCR=.004ohm Auto PWR |  | BLM21 | 5 | Murata Electronics | BLM21SN300SH1D
FL1 | LC EMI Filter 5th Order Low Pass 2 Channel 15A Block, 4 Lead |  | BNX016-01 | 1 | Murata Electronics | BNX016-01
HS1 | Clipon Fansink, 40mm BGA 12V Fansink |  | FA40 | 1 | Radian Thermal Products, Inc. | FA40
IC1, IC2, IC3, IC14, IC23 | IC TRNSLTR BIDIR 20DHVQFN |  | DHVQFN20 | 5 | NXP USA Inc. | NVT2008BQ,115
IC4 | IC REG LINEAR 3.3V 1.5A SOT223-4 |  | SOT223-4 | 1 | Texas Instruments | TL1963A-33DCYR
IC5, IC27 | IC TRNSLTR BIDIRECTIONAL 16UQFN |  | UQFN16 | 2 | Texas Instruments | SN74AVC4T245RSVR
IC6 | IC USB HS DUAL UART/FIFO 64-QFN |  | QFN64 | 1 | FTDI | FT2232HQ-REEL
IC7, IC42, IC43, IC44, IC55, IC57 | IC TRNSLTR BIDIRECTIONAL SC70-6 |  | SC70-6 - TI | 6 | Texas Instruments | SN74AVC1T45DCKR
IC8 | IC TRNSLTR BIDIRECTIONAL 8X2SON |  | XFDFN8 | 1 | Texas Instruments | TXS0102DQMR
IC9, IC15 | TVS DIODE 5.5V 8V SOT3 |  | DRT0003A | 2 | Texas Instruments | TPD2EUSB30DRTR
IC10 | 12MHz XO (Standard) CMOS Oscillator 1.8V ~ 3.3V Standby (Power Down) 4-SMD, No Lead |  | DSC3.2x2.5-4 | 1 | Microchip | DSC6111CI2A-012.0000T
IC11, IC58 | IC BUF NON-INVERT 5.5V SC70-6 |  | SC70-6 | 2 | ON Semiconductor | NC7WZ07P6X
IC12 | 2K Microwire Compatible Serial EEPROM |  | SOT23-6 | 1 | Microchip | 93LC56BT-I/OT
IC13, IC20 | IC TRANSCEIVER HALF 1/1 32QFN |  | QFN32 | 2 | Microchip Technology | USB3320C-EZK
IC16 | IC HUB CTLR USB 2PORT 56VQFN |  | VQFN56 | 1 | Microchip Technology | USB5742/2G
IC17, IC30 | 25MHz XO (Standard) CMOS Oscillator 1.8V ~ 3.3V Standby (Power Down) 4-VDFN |  | DSC3.2x2.5-4 | 2 | Microchip | DSC6111CI2A-025.0000T
IC18 | Interface - Signal Buffers, Repeaters LVL XLATE 5.5V 2CHAN |  | HWSON8 - NXP | 1 | NXP Semiconductors | PCA9517ATP,147
IC19, IC21, IC26 | IC PWR MGR EFUSE 6.5V 2.8A 6SON |  | WSON_6 | 3 | Texas Instruments | TPS25200DRV
IC22 | IC BUF NON-INVERT 3.6V SC70-5 |  | SC70-5 | 1 | Texas Instruments | SN74AUP1G17DCKR
IC24 | IC ADC 8BIT SAR SOT23-6 |  | SOT23-6 | 1 | Texas Instruments | ADS7885SDBVT
IC25 | IC COMPARATOR R-R INPUT SOT23-5 |  | SOT23-5 | 1 | Texas Instruments | LMV7235M5/NOPB
IC28 | IC TRANSCEIVER FULL 1/1 14TSSOP |  | TSSOP-14 | 1 | ON Semiconductor | FIN1019MTCX
IC29 | IC CONTROLLER ETHERNET 48VQFN |  | VQFN48 | 1 | Texas Instruments | DP83867CRRGZR
IC31 | 5.5-V INPUT, 2-A STEP-DOWN MODUL |  | SIL0010D - TI | 1 | Texas Instruments | TPSM82822SILR
IC32 | Clock Synthesizer/Jitter Cleaner Single PLL jitter attenuator with 48MHz int crystal: 12-outputs up to 1028 MHz; integer+fractional |  | LGA64_9x9 | 1 | Silicon Labs | Si5395B-A13886-GM
IC33 | IC CLOCK DUAL PLL 64-WQFN |  | NKD0064A | 1 | Texas Instruments | LMK04828BISQX/NOPB
IC34 | 160 MHz VCXO LVCMOS Oscillator 3.3V - 6-SMD, No Lead |  | Y_ABLJO | 1 | Abracon LLC | ABLJO-V-160.000MHZ
IC35 | IC EEPROM 2KBIT I2C 1MHZ 8UDFN |  | UDFN8 | 1 | AT24MAC402-MAHM-T | AT24MAC402-MAHM-T
IC36, IC38, IC40 | IC BUF NON-INVERT 5.5V SC70-5 |  | SC70-S | 3 | Texas Instruments | SN74LVC1G125DCKR
IC37, IC39 | IC PLL CLOCK/FREQ SYNTH 40VQFN |  | VQFN40 | 2 | Texas Instruments | LMX2594RHAR
IC41 | SoC 64-Bit ARM Cortex-A53/ARM Cortex-A5 RISC 500MHz/600MHz/1200MHz Hex Core 1517-Pin FCBGA |  | FFVG1517 | 1 | Xilinx | XCZU48DR-1FFVG1517E
IC45, IC46, IC47, IC48, IC49, IC50, IC51, IC52 | IC DRAM 8GBIT PARALLEL 96FBGA |  | FBGA96 | 8 | Micron Technology Inc. | MT40A512M16LY-062E:E
IC53, IC74 | Buck Switching Regulator IC Positive Adjustable 0.6V 1 Output 3A SOT-23-6 Thin, TSOT-23-6 |  | DDC0006A | 2 | Texas Instruments | TPS563240DDCR
IC54 | IC HOT SWAP CTRLR GP 10VSSOP |  | DGS0010A | 1 | Texas Instruments | LM25069PMM-1/NOPB
IC56 | IC CNTRLR FAN SPEED 16-QSOP |  | 21-0055H_16 | 1 | Maxim Integrated | MAX6643LBBAEE+
IC59, IC60 | IC REG STEP DN ADJ 20V 20A 42BGA |  | LFBGA42 | 2 | Analog Devices Inc. | LTC7150SEY#PBF
IC61, IC62, IC64, IC65 | IC REG BUCK ADJ 6A DL 28QFN |  | UFD28AA | 4 | Analog Devices Inc. | LTC3636EUFD#PBF
IC63, IC68, IC69, IC70, IC71 | IC REG LINEAR 1.8V 2A 8LFCSP |  | CP-8-21 | 5 | Analog Devices Inc. | ADM7172ACPZ-1.8-R7
IC66, IC67 | IC REG LINEAR POS ADJ 3A 16LFCSP |  | CP-16-22 | 2 | Analog Devices Inc. | ADP1763ACPZ-R7
IC72, IC73 | DC DC CNVRTR 0.6-2.5V 0.6-2.5V |  | BGA25 | 2 | Analog Devices Inc. | LTM4632EY#PBF
IC75 | IC DAC 10BIT V-OUT TSOT23-6 |  | DDC0006A | 1 | Texas Instruments | DAC101C081CIMK/NOPB
IC76 | FILTER RLC 1NH/2.5PF ESD SMD |  | FLIPCHIP17 | 1 | STMicroelectronics | EMIF06-HSD03F3
IC77, IC78, IC79, IC80, IC81, IC82, IC83, IC84, IC85 | IC MONITOR PWR/CURR BIDIR 10MSOP |  | DGS0010A | 9 | Texas Instruments | INA220BIDGST
IC86 | IC SUPERVISOR/SEQUENCE 6CH 28QFN |  | UHE28 | 1 | Analog Devices Inc. | LTC2937CUHE#PBF
J1 | Header 2.54mm, 2x15 |  |  | 1 | Various | Various
J2 | CONN RCPT 40POS SMD GOLD |  | QSE-020-01 | 1 | Samtec Inc. | QSE-020-01-F-D-A
J3 | XILINX JTAG HEADER 14 PINS |  |  | 1 | Molex | 0878321420
J4 | CONN RCPT USB2.0 MICRO B SMD R/A |  | 163-495 | 1 |  | 163-495
J5 | CONN RCPT USB3.0 MICRO B SMD R/A |  | ZX360D | 1 | Lian Shuo Electronics Co.,Ltd | A17F1017-SXXRZ
J6 | CONN RCPT USB3.0 TYPEA STACK R/A |  |  | 1 | Molex | 0484060001
J7, J13, J14, J16, J17, J18, J19, J20, J21 | Board Edge SMA, Board Clearance 2.8mm |  | SM06FS016 | 9 | Withwave | SM06FS016
J8 | Conn Display Port RCP 20 POS Solder RA SMD/Thru-Hole 20 |  | SRW55MP | 1 | Morethanall Co., Ltd. | MDSP-SRW55MP-20-LF
J9 | Modular Connectors / Ethernet Connectors 1G EXT TEMP TabDown RJ45 w/mag G/G LED |  | HFJ11 | 1 | HALO Electronics | HFJ11-E1G41E-L11RL
J10 | CONN QSFP+ RCPT 38POS SLD RA SMD |  | FS1-Z38 | 1 | Amphenol ICC (Commercial Products) | FS1-Z38-20Z6-60
J11 | QSFP: I/O Connectors 1X1 CAGE WITH ROUND PIN STYLE HS 13.5MM |  | U95T171100A | 1 | Amphenol Commercial Products | U95T171100A
J12 | Connector for CBPROG-DONGLE: ClockBuilder Pro Field Programmer |  | CBPROG-DONGLE | 1 | Hirose Electric Co Ltd | HIF3FC-10PA-2.54DSA(71)
J15 | Header 2.54mm, 1x8 |  | HDR1X8 - OFF | 1 | Amphenol ICC (FCI) | 861400081YO2LF
J22 | CONN PWR JACK 2X5.5MM SOLDER |  | PJ-063AH | 1 | CUI Devices | PJ-063AH
J23 | CONN HEADER VERT 3POS 2.54MM |  |  | 1 | Molex | 0022112032
J24 | CONN MICRO SD CARD PUSH-PUSH R/A |  |  | 1 | ANYTRONIC CORPORATION LIMITED | 95060030-14RRF
J25 | Connector for DC1613 (USB-to-PMBus Controller for Use with LTpowerPlay) |  | DC1613 | 1 | Amphenol ICC (FCI) | 98414-G06-12ULF
J26 | BATTERY RETAINER COIN 6.8MM SMD |  |  | 1 | Keystone Electronics | 2998
L1, L2, L3 | FIXED IND 4.7UH 5.1A 57.2MOHM SM | 4.7uH | SRP4020FA | 3 | Bourns Inc. | SRP4020FA-4R7M
L4, L5, L6, L7 | FIXED IND 18NH 400mA 360 mOHM | 15nH | IND0402 | 4 | Murata Electronics | LQG15HS18NJ02D
L8, L9 | FIXED IND 330nH 25A 0.37mOHM | 330nH | HCM_1070 | 2 | Würth Elektronik | 744308033
L10, L15, L16 | Fixed Inductors 1uH Shld 20% 18A 6.18mOhms AECQ2 | 1uH | XAL6030 | 3 | Coilcraft | XAL6030-102MEB
L11, L13, L14, L17 | Fixed Inductors 560nH Shld 20% 22A 3.31mOhms AECQ2 | 560nH | XAL6030 | 4 | Coilcraft | XAL6030-561MEB
L12 | Fixed Inductors 330nH Shld 20% 25A 2.53mOhms AECQ2 | 330nH | XAL6030 | 1 | Coilcraft | XAL6030-331MEB
L18, L19 | Fixed Inductors 1.8uH Shld 20% 7.8A 8.7mOhms | 1.8uH | XGL5030 | 2 | Coilcraft | XGL5030-182MEC
LD1, LD12, LD24 | LED BLUE 0603 | BLUE | 0603 | 3 | Victory Electronics | VS 2288M
LD7, LD8, LD13, LD14, LD15, LD16, LD17, LD23, LD25, LD28, LD29, LD30, LD31, LD32, LD33, LD34, LD35, LD36, LD37, LD38, LD39, PS_LD0, PS_LD1 | LED GREEN 0603 | GREEN | 0603 | 23 | Everlight Electronics CO., LTD | 19-21SYGC/S530-E4/TR8
LD9, LD10, LD11, LD18, LD19, LD20, LD21, LD22, LD27 | LED RED 0603 | RED | 0603 | 9 | EVERLIGHT ELECTRONICS CO.,LTD. | 19-21SURC/S530-XX/TR8
LD26 | LED YELLOW 0603 | YELLOW | 0603 | 1 | Lite-On | LTST-C191KSKT
PL_LED0, PL_LED1, PL_LED2, PL_LED3 | LED WHITE 0603 | WHITE | 0603 | 4 | Victory Electronics | VS 2WC7M.325
PL_RGB0, PL_RGB1 | LED RGB |  | NRD8 | 2 | Victory Electronics | VS NRD8
PL_SW0, PL_SW1, PL_SW2, PL_SW3, SW5, SW6 | Slide Switch Long Leads (7.35mm), SPDT, Thru Hole, |  |  | 6 | Various | Various
Q1, Q2, Q3, Q4, Q5, Q6, Q7, Q8, Q9, Q10, Q11, Q12, Q13, Q14, Q15, Q16, Q17, Q18, Q20, Q22, Q23, Q24, Q25, Q26, Q27, Q28, Q29, Q30, Q31, Q32, Q33, Q35, Q37, Q38 | TRANS PREBIAS NPN 50V EMT3F |  | SC89-EMT3F | 34 | Rohm Semiconductor | DTC043ZEBTL
Q19 | MOSFET N-CH 40V 300A 8VSON |  | DNK0008A | 1 | Texas Instruments | CSD18510Q5B
Q21 | MOSFET N-CH 30V 3.6A SOT-23 |  | SOT-23-3 | 1 | Vishay Siliconix | SI2300DS-T1-GE3
Q34 | MOSFET P-CH 20V 5.9A TO236 |  | SOT-23-3 | 1 | Vishay Siliconix | SI2365EDS-T1-GE3
R1, R8, R9, R10, R11, R12, R13, R14, R15, R18, R19, R21, R22, R23, R27, R28, R30, R31, R32, R33, R101, R102, R103, R112, R114, R115, R192, R193, R200, R207, R208, R209, R252, R265, R266, R285, R343, R377, R392, R393, R394, R395, R398, R407, R408, R409, R412, R551, R553, R554, R555, R559, R560 | RES SMD 4.7K OHM 1% 1/16W 0402 | 4.7k | R0402 | 53 | Yageo | RC0402FR-074K7P
R2, R3, R4, R5, R64, R80, R188, R189, R276, R277, R278, R279, R280, R281, R282 | RES SMD 1K OHM 1% 1/16W 0402 | 1k | R0402 | 15 | Yageo | RC0402FR-071KL
R6, R7, R53, R58, R71, R105, R106, R107, R128, R129, R170, R184, R185, R186, R187, R195, R199, R205, R206, R387, R399, R410, R421, R423, R430, R437, R441, R467, R474, R490, R494, R495, R504, R543, R552 | RES SMD 330 OHM 5% 1/16W 0402 | 330R | R0402 | 35 | Yageo | RC0402JR-07330RL
R16, R20, R24, R26 | RES SMD 270 OHM 1% 1/16W 0402 | 270R | R0402 | 4 | Yageo | RC0402FR-07270RL
R17, R25, R36, R37 | RES SMD 470 OHM 5% 1/16W 0402 | 470R | R0402 | 4 | Yageo | RC0402JR-07470RL
R29 | RES SMD 210K OHM 1% 1/16W 0402 | 210k | R0402 | 1 | Yageo | RC0402FR-07210KL
R34, R506, R507, R508, R509, R510 | RES SMD 47K OHM 5% 1/16W 0402 | 47k | R0402 | 6 | Yageo | RC0402JR-0747KL
R35, R52, R123, R124, R125, R165, R166, R167, R179, R180, R181 | RES SMD 12K OHM 1% 1/16W 0402 | 12k | R0402 | 11 | Yageo | RC0402FR-0712KL
R38, R39, R40, R48, R54, R56, R59 | RES SMD 10K OHM 5% 1/16W 0402 | 10k | R0402 | 7 | Yageo | RC0402JR-0710KL
R41 | RES SMD 2.2K OHM 5% 1/16W 0402 | 2.2k | R0402 | 1 | Yageo | RC0402JR-072K2L
R43, R57, R116, R210, R211, R212, R213, R214, R215, R216, R217, R218, R219, R220, R221, R222, R223, R224, R225, R226, R227, R270, R558 | RES SMD 30 OHM 1% 1/20W 0201 | 30R | R0201 | 23 | Yageo | RC0201FR-0730RL
R44, R60 | RES SMD 8.06K OHM 1% 1/16W 0402 | 8.06k | R0402 | 2 | Yageo | RC0402FR-078K06L
R49, R50, R564, R565, R566, R567, R568 | RES SMD 200K OHM 1% 1/16W 0402 | 200k | R0402 | 7 | Yageo | RC0402FR-07200KL
R51 | RES SMD 1K OHM 5% 1/16W 0402 | 1k | R0402 | 1 | Yageo | RC0402JR-071KP
R55, R61, R72 | RES SMD 47.5K OHM 1% 1/16W 0402 | 47.5k | R0402 | 3 | Yageo | RC0402FR-0747K5L
R62, R63, R66, R68, R69 | RES SMD 10K OHM 1% 1/10W 0603 | 10k | R0603 | 5 | Yageo | RC0603FR-0710KL
R65, R264, R267, R275, R283, R284, R286 | RES SMD 100 OHM 1% 1/16W 0402 | 100R | R0402 | 7 | Yageo | RC0402FR-07100RL
R67 | RES SMD 49.9 OHM 1% 1/2W 2010 | 49.9R | R2010 | 1 | YAGEO | RT2010FKE0749R9L
R70, R73, R74, R75, R142, R500, R532, R533 | RES SMD 100K OHM 1% 1/16W 0402 | 100k | R0402 | 8 | Yageo | RC0402FR-07100KL
R76, R77 | RES SMD 1M OHM 1% 1/16W 0402 | 1M | R0402 | 2 | Yageo | RC0402FR-071ML
R78 | RES SMD 2.55K OHM 1% 1/16W 0402 | 2.55k | R0402 | 1 | Yageo | RC0402FR-072K55L
R79 | RES SMD 1.54K OHM 1% 1/16W 0402 | 1.54k | R0402 | 1 | Yageo | RC0402FR-071K54L
R81, R82, R135, R342, R376 | RES SMD 49.9 OHM 1% 1/16W 0402 | 49.9R | R0402 | 5 | Yageo | RC0402FR-0749R9L
R88 | RES SMD 5.76K OHM 1% 1/16W 0402 | 5.76k | R0402 | 1 | Yageo | RC0402FR-075K76L
R89, R90, R96, R291, R308 | RES SMD 2.49K OHM 1% 1/16W 0402 | 2.49k | R0402 | 5 | Yageo | RC0402FR-072K49L
R99, R100 | RES SMD 2.21K OHM 1% 1/16W 0402 | 2.21k | R0402 | 2 | Yageo | RC0402FR-072R21L
R104, R144, R164, R178, R243, R244, R251, R253, R257, R258, R259, R260, R261, R381, R388, R422, R425, R432, R438, R442, R470, R476, R491, R496, R497, R505, R511, R512, R534, R535, R536, R537, R538, R539, R540, R541, R542, R544, R545, R561, R563 | RES SMD 10K OHM 1% 1/16W 0402 | 10k | R0402 | 41 | Yageo | RC0402FR-0710KL
R108, R428, R460, R472 | RES SMD 11K OHM 1% 1/16W 0402 | 11k | R0402 | 4 | Yageo | RC0402FR-0711KL
R121, R122, R126, R127, R132, R133, R139, R140, R146, R147, R153, R154 | RES SMD 240 OHM 1% 1/20W 0201 | 240R | R0201 | 12 | Yageo | RC0201FR-07240RL
R130, R134, R143, R151, R152, R162, R169, R176, R183, R411, R416, R419, R426, R433, R443, R447, R453, R457, R461, R463, R468, R503, R513, R547, R548, R549, R550, R562 | RES SMD 0 OHM JUMPER 1/16W 0402 | 0R | R0402 | 28 | Yageo | RC0402FR-070RL
R138, R150, R157, R158, R159, R160, R171, R172, R173, R174 | RES SMD 49.9 OHM 1% 1/20W 0201 | 49.9R | R0201 | 10 | Yageo | RC0201FR-0749R9L
R141 | RES SMD 66.5K OHM 1% 1/16W 0402 | 66.5k | R0402 | 1 | Yageo | RC0402FR-0766K5L
R145 | RES SMD 38.3 OHM 1% 1/16W 0402 | 38.3R | R0402 | 1 | Yageo | RC0402FR-0738R3L
R148, R149 | RES SMD 150 OHM 1% 1/16W 0402 | 150R | R0402 | 2 | Yageo | RC0402FR-07150RL
R155 | RES SMD 2.7K OHM 1% 1/16W 0402 | 2.7k | R0402 | 1 | Yageo | RC0402FR-072K7L
R156 | RES SMD 39K OHM 1% 1/16W 0402 | 39k | R0402 | 1 | Yageo | RC0402FR-0739KL
R161, R163, R175, R177 | RES SMD 180 OHM 1% 1/16W 0402 | 180R | R0402 | 4 | Yageo | RC0402FR-07180RL
R168, R182, R242, R245, R246, R247, R254, R255, R256, R262, R263, R268, R269 | RES SMD 100 OHM 1% 1/20W 0201 | 100R | R0201 | 13 | Yageo | RC0201FR-07100RL
R194 | RES SMD 20 OHM 1% 1/16W 0402 | 20R | R0402 | 1 | Yageo | RC0402FR-0720RL
R196 | RES SMD 4.7M OHM 1% 1/16W 0402 | 4.7M | R0402 | 1 | Yageo | RC0402FR-074M7L
R197, R198, R201, R202, R203, R204, R344, R378 | RES SMD 499 OHM 1% 1/16W 0402 | 499R | R0402 | 8 | Yageo | RC0402FR-07499RL
R228, R248, R249, R250, R272, R273, R274, R313, R314, R315, R316, R347, R348, R349, R350 | RES SMD 240 OHM 1% 1/16W 0402 | 240R | R0402 | 15 | Yageo | RC0402FR-07240RL
R229 | RES SMD 499 OHM 0.1% 1/16W 0402 | 499R | R0402 | 1 | Yageo | RT0402BRE07499RL
R230, R231, R232, R233, R234, R235, R236, R237, R238, R239, R240, R241, R287, R290, R292, R295, R296, R299, R300, R303, R304, R307, R309, R312 | RES SMD 0 OHM JUMPER 1/20W 0201 | 0R | R0201 | 24 | Yageo | RC0201FR-070RL
R317, R318, R319, R320, R321, R322, R323, R324, R325, R326, R327, R328, R329, R330, R331, R332, R333, R334, R335, R336, R337, R338, R339, R340, R341, R351, R352, R353, R354, R355, R356, R357, R358, R359, R360, R361, R362, R363, R364, R365, R366, R367, R368, R369, R370, R371, R372, R373, R374, R375 | RES SMD 40.2 OHM 1% 1/16W 0402 | 40.2R | R0402 | 50 | Yageo | RC0402FR-0740R2L
R345, R346, R379, R380 | RES SMD 36 OHM 1% 1/16W 0402 | 36R | R0402 | 4 | Yageo | RC0402FR-0736RL
R382 | RES SMD 45.3KOHM 0.1% 1/16W 0402 | 45.3k | R0402 | 1 | Yageo | RT0402BRD0745K3L
R383, R415, R488, R502 | RES SMD 10K OHM 0.1% 1/16W 0402 | 10k | R0402 | 4 | Yageo | RT0402BRB0710KL
R384 | RES 0.006 OHM 1W 1206 WIDE | 6m | KRL3216T4 | 1 | Susumu | KRL3216T4A-M-R006-F-T1
R385, R386 | RES SMD 49.9K OHM 1% 1/16W 0402 | 49.9k | R0402 | 2 | Yageo | RT0402FRD0749K9L
R389 | RES SMD 4.42K OHM 1% 1/16W 0402 | 4.42k | R0402 | 1 | Yageo | RC0402FR-074K42L
R390 | RES SMD 6.65K OHM 1% 1/16W 0402 | 6.65k | R0402 | 1 | Yageo | RC0402FR-076K65L
R391 | RES SMD 105K OHM 1% 1/16W 0402 | 105k | R0402 | 1 | Yageo | RC0402FR-07105KL
R413, R424, R431 | RES 0.001 OHM 1% 3W 1216 | 1m | WSK1216 | 3 | Vishay Dale | WSK12161L000FEA
R414 | RES SMD 4.3K OHM 0.1% 1/16W 0402 | 4.3k | R0402 | 1 | Yageo | RT0402BRD074K3L
R417, R420 | RES SMD 162K OHM 1% 1/16W 0402 | 162k | R0402 | 2 | Yageo | RC0402FR-07162KL
R418 | RES SMD 5.11K OHM 1% 1/16W 0402 | 5.11k | R0402 | 1 | Yageo | RC0402FR-075K11L
R427, R434, R444, R448, R449, R454, R458, R464, R469 | RES SMD 84.5 kOHM 0.1% 1/16W 0402 | 84.5k | R0402 | 9 | Yageo | RT0402BRD0784K5L
R429 | RES SMD 18.7 kOHM 0.1% 1/16W 0402 | 18.7k | R0402 | 1 | Yageo | RT0402BRD0718K7L
R435 | RES SMD 42.2 kOHM 0.1% 1/16W 0402 | 42.2k | R0402 | 1 | Yageo | RT0402BRD0742K2L
R436, R445, R450, R455, R465 | RES SMD 7.68K OHM 1% 1/16W 0402 | 7.68k | R0402 | 5 | Yageo | RC0402FR-077K68L
R440, R452, R462, R475 | RES SMD 324 kOHM 1% 1/16W 0402 | 324k | R0402 | 4 | Yageo | RC0402FR-07324KL
R446 | RES SMD 169K OHM 0.1% 1/16W 0402 | 169k | R0402 | 1 | Yageo | RT0402BRD07169KL
R456 | RES SMD 102 kOHM 0.1% 1/16W 0402 | 102k | R0402 | 1 | Yageo | RT0402BRD07102KL
R459 | RES SMD 26.7 kOHM 0.1% 1/16W 0402 | 26.7k | R0402 | 1 | Yageo | RT0402BRD0726K7L
R466 | RES SMD 17.4KOHM 0.1% 1/16W 0402 | 17.4k | R0402 | 1 | Yageo | RT0402BRD0717K4L
R471 | RES SMD 11.5 kOHM 0.1% 1/16W 0402 | 11.5k | R0402 | 1 | Yageo | RT0402BRD0711K5L
R477, R478, R483, R484, R485, R498 | RES 0.01 OHM 1/4W 0603 WIDE | 10m | FC4L16 | 6 | Ohmite | FC4L16R010FER
R479, R481 | RES SMD 6.49 kOHM 0.1% 1/16W 0402 | 6.49k | R0402 | 2 | Yageo | RT0402BRD076K49L
R480, R482 | RES 124K OHM 0.1% 1/16W 0402 | 124k | R0402 | 2 | Yageo | RT0402BRD07124KL
R486 | RES SMD 3.9K OHM 0.1% 1/16W 0402 | 3.9k | R0402 | 1 | Yageo | RT0402BRD073K9L
R487 | RES SMD 8.45KOHM 0.1% 1/16W 0402 | 8.45k | R0402 | 1 | Yageo | RT0402BRD078K45L
R489 | RES 10.1K OHM 0.1% 1/16W 0402 | 10.1k | R0402 | 1 | Yageo | RT0402BRE0710K1L
R492, R493 | RES SMD 60.4 kOHM 0.1% 1/16W 0402 | 60.4k | R0402 | 2 | Yageo | RT0402BRD0760K4L
R499 | RES SMD 37.4KOHM 0.1% 1/16W 0402 | 37.4k | R0402 | 1 | Yageo | RT0402BRD0737K4L
R501 | RES SMD 43.2KOHM 0.1% 1/16W 0402 | 43.2k | R0402 | 1 | Yageo | RT0402BRD0743K2L
R514, R515, R516, R517, R518, R519, R520, R521, R522, R523, R524, R525, R526, R527, R528, R529, R530, R531 | RES SMD 10 OHM 1% 1/16W 0402 | 10R | R0402 | 18 | Yageo | RC0402FR-0710RL
R569, R570, R571, R572, R573, R574, R575, R576, R577, R578, R579, R580, R581, R582, R583, R584, R585, R586, R587, R588, R589, R590, R591, R592, R593, R594, R595, R596, R597, R598, R599, R600, R601, R602, R603 | RES 1.15K OHM 1% 1/16W 0402 | 1.15k | R0402 | 35 | YAGEO | RC0402FR-071K15L
SC1, SC2, SC3, SC4 | SCREW, HEAD PHILLIPS, M2, Length 6mm | M2, 6mm |  | 4 | KRAFTBERG | M2X6/D7985B
SC5, SC6, SC7, SC8, SC9, SC10, SC11 | SCREW, HEAD PHILLIPS, M2, Length 6mm | M3, 6mm |  | 7 |  | 170-0049
SH1 | RF Shield Shield, 1-Piece 0.780" (19.80mm) X 1.035" (26.30mm) Non-Vented Solder |  |  | 1 | Masach Tech Ltd. | MS263-20S
SH3, SH4, SH5 | RF Shield Frame 20.00x20.00mm Surface Mount RF Shield Cover 20.90x20.90mm Non-Vented Surface Mount |  |  | 3 | Wurth Elektronik | 36103205S + 36003200S
SHC1, SHC2, SHC3, SHC4, SHC5, SHC6, SHC7, SHC8, SHC9, SHC10, SHC11, SHC12, SHC13, SHC14, SHC15, SHC16, SHC17, SHC18, SHC19, SHC20, SHC21, SHC22, SHC23, SHC24 | RFI SHIELD CLIP MINI TIN SMD |  |  | 24 | Harwin Inc. | S0941-46R
STDF1, STDF2, STDF3, STDF4 | RND STANDOFF M2X0.4 STEEL 2.5MM |  | 9774025243 | 4 | Würth Elektronik | 9774025243
STDF5, STDF6, STDF7, STDF8, STDF9, STDF10, STDF11 | HEX SPACER M3X5mm STEEL 5MM |  | 970050351 | 7 | Würth Elektronik | 970050351
T1, T2, T3, T4, T5, T6 | 1:2 Transmission Line Balun 10 - 10000 MHz |  | MABA-011118 | 6 | MACOM Technology Solutions | MABA-011118
Y1 | CRYSTAL 32.7680KHZ 12.5pF 20ppm SMD |  | Y-9HT10 | 1 | TXC CORPORATION | 9HT10-32.768KDZF-T
Y2 | 48 MHz ±15ppm Crystal 8pF 20 Ohms 4-SMD, No Lead |  | Y-CS-043 | 1 | Connor Winfield | CS-043-048.0M